## PINOUT
PIN	ATMEGA328		ARDUINO	CONFIG	DESCRIPTION
1	PC6	RESET			Pull-up to Vcc
2	PD0	RXD	Digital 0 (RX)		Application UART + Programming UART
3	PD1	TXD	Digital 1 (TX)		Application UART + Programming UART
4	PD2	INT0	Digital 2		Low-Frequency prescaled output
5	PD3	INT1	Digital 3
6	PD4	XCK/T0	Digital 4		High Frequency input from LTC1799 to drive PD2 (SW-prescaler)
7	VCC				+5V
8	GND				GROUND
9	PB6	XTAL1/TOSC1			16MHz crystal XTAL
10	PB7	XTAL2/TOSC2			16MHz crystal XTAL
11	PD5	T1	Digital 5		Frequency counter input (MAX: 6.5 MHz!)
12	PD6	AIN0	Digital 6		Rotary encoder 1
13	PD7	AIN1	Digital 7		Rotary encoder 2
14	PB0	ICP1	Digital 8		Rotary encoder button
15	PB1	OC1A	Digital 9 (PWM)		HC125 Enable 2 – Prescaler1 MUX
16	PB2	SS/OC1B	Digital 10 (PWM)		HC125 Enable 3 – Prescaler16 MUX
17	PB3	MOSI/OC2	Digital 11 (PWM)		HD44780 Display: shift register DATA
18	PB4	MISO	Digitial 12		HD44780 Display: shift register LATCH
19	PB5	SCK	Digital 13 (LED)		HD44780 Display: shift register CLOCK
20	AVCC				+5V; CRC filtered (10uF - 150ohm - 10uF)
21	AREF
22	GND				GROUND
23	PC0	ADC0	analog in 0	ANALOG IN
24	PC1	ADC1	analog in 1	DIGITAL OUT	HC125 Enable 0 – HighFreq MUX
25	PC2	ADC2	analog in 2	DIGITAL OUT	HC125 Enable 1 – LowFreq MUX
26	PC3	ADC3	analog in 3	DIGITAL OUT – FLOAT	LTC1799 divider output
27	PC4	ADC4/SDA	analog in 4	I2C peripheral	MCP4725 DAC SDA
28	PC5	ADC5/SCL	analog in 5	I2C peripheral	MCP4725 DAC SCL

## BOARD
		+5V PROG.		+5V PROG.	GND	GND	GND	GND
+5V SYSTEM		+5V SYSTEM		MOSI	N.C.	RESET	SCK	MISO
GND
N.C.					1	ATMEGA8	ATMEGA8	28
					2	ATMEGA8	ATMEGA8	27
					3	ATMEGA8	ATMEGA8	26
					4	ATMEGA8	ATMEGA8	25
					5	ATMEGA8	ATMEGA8	24
					6	ATMEGA8	ATMEGA8	23
					7	ATMEGA8	ATMEGA8	22
					8	ATMEGA8	ATMEGA8	21
					9	ATMEGA8	ATMEGA8	20
					10	ATMEGA8	ATMEGA8	19
					11	ATMEGA8	ATMEGA8	18
					12	ATMEGA8	ATMEGA8	17
					13	ATMEGA8	ATMEGA8	16
					14	ATMEGA8	ATMEGA8	15

NOTE: all the cells are pin holes